## bluetooth-tracker
Reference | Quantity | Value | MPN | Manufacturer | Description
BAT1 | 1 | ~ | BK-912 | MPD (Memory Protection Devices) | BATTERY RETAINER COIN 20MM SMD
BZ1 | 1 | ~ | PKMCS0909E4000-R1 | Murata | AUDIO PIEZO TRANSDUCER 12.5V SMD
C1 C3 | 2 | 22pF | GCM1555C1H220FA16D | Murata | CAP CER 22PF 50V C0G/NP0 0402
C10 | 1 | 47nF | GRM155R71H473KE14D | Murata | CAP CER 0.047UF 50V X7R 0402
C13 | 1 | 1.0pF | GCM1555C1H1R0CA16J | Murata | CAP CER 1PF 50V C0G/NP0 0402
C14 | 1 | 1.5pF | GCM1555C1H1R5JA16D | Murata | CAP CER 1.5PF 50V C0G/NP0 0402
C15 C8 C7 | 3 | 100nF | GRM155R71E104KE14J | Murata | CAP CER 0.1UF 25V X7R 0402
C4 C2 | 2 | 15pF | GJM1555C1H150FB01D | Murata | CAP CER 15PF 50V C0G/NP0 0402
C6 C5 | 2 | 1nF | GCM155R71H102KA37D | Murata | CAP CER 1000PF 50V X7R 0402
GN1 | 1 | BAL-NRF01D3 | BAL-NRF01D3 | STMicroelectronics | BALUN 2.4GHZ-2.54GHZ 5WFBGA
L3 | 1 | 3.3nH | LQP15MN3N3W02D | Murata | 3.3nH Unshielded Thick Film Inductor 190mA 400mOhm Max 0402 (1005 Metric)
Q1 | 1 | FDV301N_G | FDV301N | ON Semiconductor | MOSFET N-CH 25V 220MA SOT-23
R2 | 1 | 100k | RC0402FR-07100KL | Yageo | RES SMD 100K OHM 1% 1/16W 0402
R3 R1 | 2 | 1k | RC0402FR-071KP | Yageo | RES SMD 1K OHM 1% 1/16W 0402
U1 | 1 | NRF51822-QFAA-T_G | NRF51822-QFAA-T | Nordic Semiconductor ASA | IC RF TXRX+MCU BLUETOOTH 48VFQFN
XTAL1 | 1 | ECS-_327-12_5-34B-TR | ECS-.327-12.5-34B-TR | ECS Inc. | CRYSTAL 32.7680KHZ 12.5PF SMD
XTAL2 | 1 | NX2520SA-16MHZ-STD-CSW-5 | NX2520SA-16MHZ-STD-CSW-5 | NDK America, Inc. | CRYSTAL 16.0000MHZ 8PF SMD